## Sheet1
Instruction | Opcode (Binary) | Funct (Binary) | Control Signals
|  |  | ALUSrc | ALUControl[bits were sending to ALU] | RegDst | ALUsrc | MemtoReg | s_RegWr [RegWrite from text] | mem read | mem-write | branch | lui | signed | jump | jr
addi | "001000" | "------" | 1 [use the appropriately extended immediate as source B] | 0010 [the alu will perform an add of A and B] | 0 | 1[addi does NOT write to memory] | 0 | 1 | 0 | 0 | 0 |  | 1
add | "000000" | "100000" | 0[use read data 2 as source B] | 0010 [the alu will perform an add of A and B] | 1 | 0 | 0 | 1 | 0 | 0 | 0 | 0 | 1
addiu | "001001" | "------" | 1 [use the appropriately extended immediate as source B] | 0010 [the alu will perform an add of A and B] | 0 | 1 | 0 | 1 | 0 | 0 | 0 | 0 | 0
addu | "000000" | "100001" | 0[use read data 2 as source B] | 0010 [the alu will perform an add of A and B] | 1 | 0 | 0 | 1 | 0 | 0 | 0 | 0 | 0
and | "000000" | "100100" | 0[use read data 2 as source B] | 0000[and] | 1 | 0 | 0 | 1 | 0 | 0 | 0 | 0 | 1
andi | "001100" | "------" | 0[use read data 2 as source B] | 0000[and] | 0 | 1 | 0 | 1 | 0 | 0 | 0 | 0 | 1
lui | "001111" | "------" | 1 [use the appropriately extended immediate as source B] | 0100[lui | 0 | X | 0 | 1 | 0 | 0 | 0 | 1 | 1
lw | "100011" | "------" | 0[use read data 2 as source B] I think | 0010 [the alu will perform an add of A and B] | 0 | 1 | 1 | 1 | 1 | 0 | 0 | 0 | 1
nor | "000000" | "100111" | 0[use read data 2 as source B] | 1100 [nor] | 1 | 0 | 0 | 1 | 0 | 0 | 0 | 0 | 1
xor | "000000" | "100110" | 0[use read data 2 as source B] | 1111[xor] | 1 | 0 | 0 | 1 | 0 | 0 | 0 | 0 | 1
xori | "000110" |  | 1 [use the appropriately extended immediate as source B] | 1111[xor] | 0 | 1 | 0 | 1 | 0 | 0 | 0 | 0 | 1
or | "000000" | "100101" | 0[use read data 2 as source B] | 0001 [or] | 1 | 0 | 0 | 1 | 0 | 0 | 0 | 0 | 1
ori | "001101" | "------" | 1 [use the appropriately extended immediate as source B] | 0001 [or] | 0 | 1 | 0 | 1 | 0 | 0 | 0 | 0 | 1
slt | "000000" | "101010" | 0[use read data 2 as source B] | 0111[set on less than] | 1 | 0 | 0 | 1 | 0 | 0 | 0 | 0 | 1
slti | "001010" | "------" | 1 [use the appropriately extended immediate as source B] | 0111[set on less than] | 0 | 1 | 0 | 1 | 0 | 0 | 0 |  | 1
sll | "000000" | "000000" | 0[use read data 2 as source B] | 1000[sll] | 1 | 0 | 0 | 1 | 0 | 0 | 0 | 0 | 1
srl | "000000" | "000010" | 0[use read data 2 as source B] | 1101[srl] | 1 | 0 | 0 | 1 | 0 | 0 | 0 | 0 | 1
sra | "000000" | "000011" | 0[use read data 2 as source B] | 1001[sra] | 1 | 0 | 0 | 1 | 0 | 0 | 0 | 0 | 1
sw | "101011" | "------" | 0[use read data 2 as source B] I think | 0010 [the alu will perform an add of A and B] | x | 1 | x | 0 | 0 | 1 | 0 | 0 | 1
sub | "000000" | "100010" | 0[use read data 2 as source B] | 0110[subtract] | 1 | 0 | 0 | 1 | 0 | 0 | 0 | 0 | 1
subu | "000000" | "100011" | 0[use read data 2 as source B] | 0110[subtract] | 1 | 0 | 0 | 1 | 0 | 0 | 0 | 0 | 0
beq | "000100" | "------" | 0 | 0110[subtract] ? | 1 | 0 | 0 | 0 | 0 | 0 | 1 | 0 | 1
bne | "000101" | "------" | 0[use read data 2 as source B] | 0110 [subtraction] | 1 | 0 | 0 | 0 | 0 | 0 | 1 | 0 | 1
j | "000010" | "------" | 0[use read data 2 as source B] (?) | n/a - ALU isn't used (?) | 1 | 0 | 0 | 0 | 0 | 0 | 0 | 0 | 1 | 1
jal | "000011" | "------" | 0[use read data 2 as source B] (?) | n/a - ALU isn't used (?) | 0 | 0 | 0 | 1 | 0 | 0 | 0 | 0 | 1 | 1
jr | "000000" | "001000" | 0[use read data 2 as source B] (?) | alu isn't used (?) | 0 | 0 | 0 | 0 | 0 | 0 | 0 | 0 | 1 | 1
repl.qb |  |  |  | 1110
lw